## Sulfite Calculator
WineMaker magazine's Sulfite Calculator
www.winemakermag.com, version 1.0
© Daniel Pambianchi, 2001
Preferred method of sulfite addition >> |  |  | Sulfite powder |  | (default method)
| Sulfite powder |  | 4.2105 |  |  | Red | liters
| Campden tablets |  | 9.5694 |  |  | White | gallons
| 10% sulfite solution |  | 42.1053
Information on wine to be sulfited:
Type of wine: |  |  | Red | (default type)
pH of wine: |  |  | 3.4 |  |  | (see Note 1)
Current level of free SO2: |  |  | 0 | ppm
Desired level of free SO2: |  |  | 40 | ppm
Volume of wine to be corrected: |  |  | 60 | liters | (default unit)
Calculated amount of sulfite to be added:
|  | 4.2105 | grams | of sulfite powder
NOTES:
1. The recommended level of free SO2 for this type of wine and pH is: | [5 empty] | 40 | ppm
Redo the calculation using this value for desired free SO2 level, if required.